## Building Standards Solar Calcs
Minimum Required Residential Solar PV Calculator for CA 2019 Building Standards*
*Disclaimer: to be used ONLY as a pre-estimate guide. We do not warranty these results. Exceptions exist. See state building standards for final calculations , requirements, and exceptions
source: https://www.energy.ca.gov/programs-and-topics/programs/building-energy-efficiency-standards/2019-building-energy-efficiency-0
Conditioned Flooor Area (CFA) SQ FT | Select a Building Zone | Adjustment Factor A - CFA (Zone) | Total (CFAxA)/1000 | # of Dwelling Units | Adjustment Factor B - Dwelling Units (Zone) | (NDwellxB) | Solar kWdc Required (CFAxA)/1000 + (NDwellxB)*
1000 | Zone 7 | 0.572 | 0.572 | 1 | 1.15 | 1.15 | 1.722
1500 | Select a Building Zone | 0 | 0 | 1 | 0 | 0 | 0
2000 | Select a Building Zone | 0 | 0 | 1 | 0 | 0 | 0
2500 | Select a Building Zone | 0 | 0 | 1 | 0 | 0 | 0
Instructions: Input your data into the green cells. The orange colum will calculate the solar PV system size you need in kW (DC)
Only Southern California Building Zones are included.
Contact jamar Power Systems for electrical and solar contracting work. Since 1984, we've specialized in working with home builders.
(619) 448-7770
www.jamarpower.com